## Basic Details
Head office : Unit no.812-815, 8th Floor, The Gateway, GMLR , Mulund West, Mumbai 400080
Format No. BA/SAL/F010 Dt.: 01.07.24 Rev.: 0
APPLICATION QUESTIONNAIRE - BIO GAS ANALYZER
Application Questionnaire No. SP/AQ2122/TGA/002
Date :
GENERAL CUSTOMER INFORMATION
Company Name:
Street: | Place:
Country:
Contact Person : | Department:
Phone: | Fax:
Email: | Project Name/ID:
INSTALLATION LOCATION INFORMATION
Plant Type or Process Type:
Street: | Place:
Country:
Contact Person : | Department:
Phone: | Fax:
Email: | Project Name/ID:
BHOOMI ANALYZERS SALES PERSON DETAILS
Name: | Phone:
Email: | Fax:

## Process Site Details
Head office : Unit no.812-815, 8th Floor, The Gateway, GMLR , Mulund West, Mumbai 400080
Format No. BA/SAL/F010 Dt.: 01.07.24 Rev.: 0
[* Mark details should be filled compulasory]
APPLICATION*
BRIFE DESCRIPTION ABOUT APPLICATION*
GAS COMPOSITION*
The total of the standard concentrations of all sample gas components has to be equal to 100 vol%.
Gases to be measured* | Unit (ppm, vol%) | Concentration Minimum | Concentration Maximum | Concentration Normal | Technology
CO2
CH4
H2S
O2
CO
Moisture
Other
Total |  |  |  | 100%
PROCESS CONDITIONS
Process Line Size
Tapping Size
| Minimum |  | Maximum |  | Normal
Process Gas Temperature (°C)*:
Process Pressure (mbar abs.)*:
Moisture
Flow Rate (m3/s):
SITE REQUIREMENT
Ambient Temperature Range (°C): | Minimum: |  | Maximum: |  | Normal:
Number of Gas Streams | Single |  | Multi (2 to 10) |  | Similar Gas Stream
Power Supply on Site: | 230 VAC |  | 24 VDC
Hazardous Area: | Yes |  | No |  | If Yes – Ex zone:
Output Required | 4-20mA |  | Relay |  | MODBUS RS485
Pressure | Poisitive Pressure |  | Negative Pressure
Distance between Analyzer & Sample Point | _____ m
Installation | Indoor |  | Outdoor |  | Shielded From Direct Sun
Installation Area ElectricalClassification | General Purpose |  | CSA Required
IMPORTANT POINTS FROM CUSTOMER* (Past Experience Of Smiliar Type of Instrument/ Critical Details)
Place, Date: | Signature: